## wifilight-leds-cheaper
Part | Value | Device | Package | Description | DIST | DIST_ID | PROD_ID | VALUE | Supplier | Price | URL
3.3V | WIREPADSMD5-1,8 | WIREPADSMD5-1,8 | 5-1,8 | Wire PAD connect wire on PCB
A |  | PINHD-1X1 | 1X01 | Pin header 1x1 for 0.1" spacing
ADC | WIREPADSMD5-1,8 | WIREPADSMD5-1,8 | 5-1,8 | Wire PAD connect wire on PCB
B |  | PINHD-1X1 | 1X01 | Pin header 1x1 for 0.1" spacing
B2 | DBLS203G | DBLS203G | DBS | Single Phase 1.0 AMP Glass Passivated Bridge Rectifier |  |  |  |  | CPC | 0.19 | http://cpc.farnell.com/taiwan-semiconductor/dbls203g/bridge-rectifier-2a-dbls/dp/SC07468
C1 | 0.1uF | CAP0402-CAP | 0402-CAP | Capacitor
C2 | 0.1uF | CAP0402-CAP | 0402-CAP | Capacitor
C3 | 220pf | CAP0402-CAP | 0402-CAP | Capacitor
C4 | 0.1uF | 0.1UF-16V(+-10%)(0402) | 0402-CAP |  |  |  | CAP-12416 | 0.1uF
C5 | 10uF | 10UF-16V-10%(TANT) | EIA3216 | CAP-00811 |  |  | CAP-00811 | 10uF
C6 | 0.1uF | 0.1UF-16V(+-10%)(0402) | 0402-CAP |  |  |  | CAP-12416 | 0.1uF
C7 | 10uF | 10UF-6.3V-20%(1206) | 1206 | CAP-10057 |  |  | CAP-10057 | 10uF
CHIP_E | WIREPADSMD5-1,8 | WIREPADSMD5-1,8 | 5-1,8 | Wire PAD connect wire on PCB
D1 | MBRS140T3 | MBRS130LT3 | SMB | Schottky Power Rectifier
GND | WIREPADSMD5-1,8 | WIREPADSMD5-1,8 | 5-1,8 | Wire PAD connect wire on PCB
GPIO0 | WIREPADSMD5-1,8 | WIREPADSMD5-1,8 | 5-1,8 | Wire PAD connect wire on PCB
GPIO1 | WIREPADSMD5-1,8 | WIREPADSMD5-1,8 | 5-1,8 | Wire PAD connect wire on PCB
GPIO2 | WIREPADSMD5-1,8 | WIREPADSMD5-1,8 | 5-1,8 | Wire PAD connect wire on PCB
GPIO3 | WIREPADSMD5-1,8 | WIREPADSMD5-1,8 | 5-1,8 | Wire PAD connect wire on PCB
GPIO4 | WIREPADSMD5-1,8 | WIREPADSMD5-1,8 | 5-1,8 | Wire PAD connect wire on PCB
GPIO5 | WIREPADSMD5-1,8 | WIREPADSMD5-1,8 | 5-1,8 | Wire PAD connect wire on PCB
GPIO12 | WIREPADSMD5-1,8 | WIREPADSMD5-1,8 | 5-1,8 | Wire PAD connect wire on PCB
GPIO13 | WIREPADSMD5-1,8 | WIREPADSMD5-1,8 | 5-1,8 | Wire PAD connect wire on PCB
GPIO14 | WIREPADSMD5-1,8 | WIREPADSMD5-1,8 | 5-1,8 | Wire PAD connect wire on PCB
GPIO15 | WIREPADSMD5-1,8 | WIREPADSMD5-1,8 | 5-1,8 | Wire PAD connect wire on PCB
GPIO16 | WIREPADSMD5-1,8 | WIREPADSMD5-1,8 | 5-1,8 | Wire PAD connect wire on PCB
L1 | 220uf | INDUCTORSDR0403-560KL | SDR0403 | Inductors | DIGIKEY | SDR0403-560KLCT-ND |  | 56uH
LED1 | OVSTRGBBCR8 | OVSTRGBBCR8 | OVSTRGBBCR8 | Full Color PLCC6 LED OVSTRGBBCR8
LED2 | OVSTRGBBCR8 | OVSTRGBBCR8 | OVSTRGBBCR8 | Full Color PLCC6 LED OVSTRGBBCR8
LED3 | OVSTRGBBCR8 | OVSTRGBBCR8 | OVSTRGBBCR8 | Full Color PLCC6 LED OVSTRGBBCR8
LED4 | OVSTRGBBCR8 | OVSTRGBBCR8 | OVSTRGBBCR8 | Full Color PLCC6 LED OVSTRGBBCR8
PWR |  | LEDCHIP-LED0805 | CHIP-LED0805 | LED
Q3 | FDN335N | MOSFET-NWAVE | SOT23-W | N-Channel Mosfet
Q4 | FDN335N | MOSFET-NWAVE | SOT23-W | N-Channel Mosfet
Q5 | FDN335N | MOSFET-NWAVE | SOT23-W | N-Channel Mosfet
Q6 | FDN335N | MOSFET-NWAVE | SOT23-W | N-Channel Mosfet
R1 | 220 ??? | RESISTOR0402-RES | 0402-RES | Resistor
R2 | ??? | RESISTOR0402-RES | 0402-RES | Resistor
R3 | 3K | RESISTOR0402-RES | 0402-RES | Resistor
R4 | 1K | RESISTOR0402-RES | 0402-RES | Resistor
R5 | 1k | RESISTOR0402-RES | 0402-RES | Resistor
R6 | 1k | RESISTOR0402-RES | 0402-RES | Resistor
R7 | ??? | RESISTOR0402-RES | 0402-RES | Resistor
R8 | 10K | 10KOHM-1/10W-1%(0603)0603 | 0603-RES | RES-00824 |  |  | RES-00824 | 10K
REG1 | MC33063/MC34063D | MC33063/MC34063D | SO08 | MC33063 and MC34063
REG2 | MC33269-SO8 | MC33269-SO8 | SO08 | Adjustable Output Low Dropout Voltage Regulator 800 mA
RSTB | WIREPADSMD5-1,8 | WIREPADSMD5-1,8 | 5-1,8 | Wire PAD connect wire on PCB
SD_CLK | WIREPADSMD5-1,8 | WIREPADSMD5-1,8 | 5-1,8 | Wire PAD connect wire on PCB
SD_CMD | WIREPADSMD5-1,8 | WIREPADSMD5-1,8 | 5-1,8 | Wire PAD connect wire on PCB
SD_D0 | WIREPADSMD5-1,8 | WIREPADSMD5-1,8 | 5-1,8 | Wire PAD connect wire on PCB
SD_D1 | WIREPADSMD5-1,8 | WIREPADSMD5-1,8 | 5-1,8 | Wire PAD connect wire on PCB
SD_D2 | WIREPADSMD5-1,8 | WIREPADSMD5-1,8 | 5-1,8 | Wire PAD connect wire on PCB
SD_D3 | WIREPADSMD5-1,8 | WIREPADSMD5-1,8 | 5-1,8 | Wire PAD connect wire on PCB
TEMPERATURE | MPL3115A2LGA8 | MPL3115A2LGA8 | LGA8 | Altimeter/Pressure Sensor, I2C, 1.95V-3.6V supply, 50 to 110kPa
THINKING |  | LEDCHIP-LED0805 | CHIP-LED0805 | LED
U$1 | LUXEON-REBEL | LUXEON-REBEL | LUXEON-REBEL | Luxeon Rebel single-color high output LED
U$2 | LUXEON-REBEL | LUXEON-REBEL | LUXEON-REBEL | Luxeon Rebel single-color high output LED
U$3 | LUXEON-REBEL | LUXEON-REBEL | LUXEON-REBEL | Luxeon Rebel single-color high output LED
U$4 | LUXEON-REBEL | LUXEON-REBEL | LUXEON-REBEL | Luxeon Rebel single-color high output LED
U2 | PCA9685 | PCA9685 | TSSOP28 | PCA9685 - 16 Channel 12-Bit I2C PWM Controller